## M5_Display TOP
Item | Value | Description | Designator | Supplier 1 | Supplier Part Number 1 | Manufacturer | Manufacturer Part Number | Footprint | LibRef | Quantity
1 | 100nF | CAP0402 100nF 50V X7R | C1, C2, C18, C31, C37, C40, C41, C44 | Digi-Key | 445-5932-2-ND | TDK Corporation | C1005X7R1H104K050BB | 0402 | CAP0402_100nF_50V_X7R | 8
2 | 10uF 63V | CAP CER 10UF 63V X7R 1210 | C3, C4 | Digi-Key | 490-9970-2-ND | Murata Electronics | GRM32ER71J106KA12L | 1210 | CAP1210_10uF_63V_X7R | 2
3 | 10uF 10V | CAP0603 10uF 10V X7R | C5, C6 | Digi-Key | 490-GRM188Z71A106KA73DCT-ND | Murata Electronics | GRM188Z71A106KA73D | 0603 | CAP0603_10uF_10V_X7R | 2
4 | 1uF 6V3 | CAP0402 1uF 6V3 X7R | C11, C13, C19, C25 | Digi-Key | 1276-1513-2-ND | Samsung Electro-Mechanics | CL05B105KQ5NQNC | 0402 | CAP0402_1uF_6V3_X7R | 4
5 | 100uF 10V | CAP TANT 100UF 10V 20% 1210 | C12, C14, C20 | Digi-Key | 718-1761-1-ND | Vishay Sprague | TR3B107M010C1400 | 1210P | CAP_TAN_100uF_10V_1210 | 3
6 | 10uF 6.3V | CAP0603 10uF 6.3V Y5V | C24 | Digi-Key | 445-3448-1-ND | TDK Corporation | C1608Y5V0J106Z | 0603 | CAP0603_10uF_6.3V_Y5V | 1
7 | 560pF | CAP0402 560pF 50V NP0 | C38, C39 | Digi-Key | 490-3238-1-ND | Murata Electronics | GRM1555C1H561JA01D | 0402 | CAP0402_560pF_NP0 | 2
8 | 2.2uF 6V3 | CAP0402 2.2uF 6V3 X5R | C42 | Digi-Key | 445-4999-2-ND | TDK Corporation | C1005X5R0J225M050BC | 0402 | CAP0402_2.2uF_6V3_X5R | 1
9 | 10nF | CAP0402 10nF 50V X7R | C43 | Digi-Key | 445-6850-2-ND | TDK Corporation | C1005X7R1H103K050BB | 0402 | CAP0402_10nF_X7R | 1
10 | STPS3L60U | DIODE SCHOTTKY 3A 60V SMB | D1 | Digi-Key | 497-6584-1-ND | STMicroelectronics | STPS3L60U | SMBK | DIO_STKY_STPS3L60U | 1
11 | 1N4148WT | DIODE SWITCHING 80V 125MA SOD523 | D2 | Digi-Key | 1N4148WTCT-ND | onsemi | 1N4148WT | SOD523 | 1N4148_SOD523 | 1
12 | B1100 | DIODE SCHOTTKY 100V 1A SMB | D3 | Digi-Key | B1100B-FDICT-ND | Diodes Incorporated | B1100B-13-F | SMB | DIO_STKY_B1100_SMB | 1
13 | 3V6 150mW | DIODE ZENER 3.6V 150MW SSMINI2 SOD523 | DZ2 | Digi-Key | DZ2S036M0LCT-ND | Panasonic Electronic Components | DZ2S036M0L | SOD523 | DIO_ZEN_3V6_SOD523 | 1
14 | FPC_40 | CONN FPC BOTTOM 40POS 0.5MM | J2 | Digi-Key | 609-6058-1-ND | Amphenol ICC (FCI) | 62684-40110E9ALF | 62684-401100ALF | FPC_40POS__BOT_0.5MM_AMPH | 1
15 | 2111-1X5G00SB | PIN HEADER 2.00mm 5POS | J8 | Digi-Key | 952-1314-ND | Harwin | M22-2510505 | SIP5_MM | HEADER_5POS_2MM | 1
16 | HEADER_5POS_0.1" | TIRA DE PINES 1X5 0.1" | J9 | Digi-Key | 952-2267-ND | Harwin Inc. | M20-9990545 | SIP5 | HEADER_5POS_0.1" | 1
17 | HEADER_2x3POS_90º_0.1" | TIRA PINES MACHO 2X3 0,1'' 90º | J23 | Digi-Key | 952-3281-ND | Harwin Inc. | M20-9950346 | SIP3_2_90 | HEADER_2x3POS_90º_0.1" | 1
18 | HEADER 2x5 MM | TIRA DE PINES 2X5 2MM | J29 | Digi-Key | 952-1320-ND | Harwin Inc. | M22-2520505 | SIP5_2_MM | HEADER_2x5POS_2MM | 1
19 | 15µH | FIXED IND 15UH 590MA 700MOHM SMD | L1 | Digi-Key | 2457-LPS3015-153MRC-ND | COILCRAFT | LPS3015-153MRC | LPS3015 | IND_PWR_15uH | 1
20 | 100R@100MHz | FERRITE CHIP 100 OHM 1A 0603 | L3, L5 | Digi-Key | 445-2988-1-ND | TDK Corporation | MPZ1608D101BTA00 | 0603 | IND0603_100@100MHz | 2
21 | IRFR9220TRPBF | MOSFET P-CH 200V 3.6A DPAK | Q1 | Digi-Key | IRFR9220PBFCT-ND | Vishay Siliconix | IRFR9220TRPBF | DPAK | IRFR9220_DPAK | 1
22 | FDN337N | MOSFET N-CH 30V 2.2A SSOT3 | Q3 | Digi-Key | FDN337NCT-ND | onsemi | FDN337N | SOT23 | FDN337N_SOT23 | 1
23 | FDN360P | MOSFET P 30V 2A SSOT3 | Q6, Q7 | Digi-Key | FDN360PCT-ND | onsemi | FDN360P | SOT23 | FDN360P_SOT23 | 2
24 | 10K 1% | RES0402 10K 1% | R6, R8, R17 | Digi-Key | RMCF0402FT10K0TR-ND | Stackpole Electronics Inc | RMCF0402FT10K0 | 0402 | RES0402_10K_1% | 3
25 | 100K 1% | RES0402 100K 1% | R3, R29, R30 | Digi-Key | RMCF0402FT100KCT-ND | Stackpole Electronics Inc | RMCF0402FT100K | 0402 | RES0402_100K_1% | 3
26 | 1K | RES0402 1K 5% | R5, R27 | Digi-Key | RMCF0402JT1K00CT-ND | Stackpole Electronics Inc | RMCF0402JT1K00 | 0402 | RES0402_1K_5% | 2
27 | 31K6 | RES0402 31K6 1% | R7 | Digi-Key | RMCF0402FT31K6CT-ND | Stackpole Electronics Inc | RMCF0402FT31K6 | 0402 | RES0402_31K6_1% | 1
28 | 10R | RES0603 10R 5% | R12, R13, R14, R15, R16 | Digi-Key | RMCF0603JT10R0CT-ND | Stackpole Electronics Inc | RMCF0603JT10R0 | 0603 | RES0603_10R_5% | 5
29 | 100R | RES0402 100R 5% | R38, R48, R49 | Digi-Key | RMCF0402JT100RCT-ND | Stackpole Electronics Inc | RMCF0402JT100R | 0402 | RES0402_100R_5% | 3
30 | 120R | RES0402 120R 5% | R46 | Digi-Key | RMCF0402JT120RCT-ND | Stackpole Electronics Inc | RMCF0402JT120R | 0402 | RES0402_120R_5% | 1
31 | 0R | RES0805 0R 5% | R66 | Digi-Key | RMCF0805ZT0R00CT-ND | Stackpole Electronics Inc | RMCF0805ZT0R00 | 0805 | RES0805_0R_5% | 1
32 | MCP16331 | IC REG BUCK ADJ 500MA SOT23-6 | U1 | Digi-Key | MCP16331T-E/CHCT-ND | Microchip Technology | MCP16331T-E/CH | SOT23-6 | MCP16331_SOT23-6 | 1
33 | TSC2046 | IC SCREEN CNTRL 12BIT 16QFN | U2 | Digi-Key | 296-48788-1-ND | Texas Instruments | TSC2046IRGVT | RGV | TSC2046_QFN16EP | 1
34 | ESP32-WROVER-E | RX TXRX MOD WIFI PCB TRACE SMD | U3 | Digi-Key | 1965-ESP32-WROVER-E(16MB)CT-ND | Espressif Systems | ESP32-WROVER-E (16MB) | WROVER-E | ESP32-WROVER-E | 1
35 | ST3485EBDR | IC TXRX 3.3V RS485/422 8 SOIC | U8 | Digi-Key | 497-2080-1-ND | STMicroelectronics | ST3485EBDR | SO8 | ST3485_SO8 | 1
36 | SN65HVD231DR | IC CAN TRANSCEIVER W/ SLEEP MODE 3.3V 8-SOIC | U9 | Digi-Key | 296-26343-1-ND | Texas Instruments | SN65HVD231DR | SO8 | SN65HVD231_SO8 | 1
37 | 32.768KHz | CRYSTAL 32.768KHZ 12.5PF SMD | Y1, Y2 | Digi-Key | XC2282CT-ND | ECS Inc. | ECS-.327-12.5-1210-TR | ECS-1210 | XTAL_32768_XC2282CT | 2

## M5_Display BOTTOM
Item | Value | Description | Designator | Supplier 1 | Supplier Part Number 1 | Manufacturer | Manufacturer Part Number | Footprint | LibRef | Quantity
1 | CR1025SM | BATTERY LITHIUM 3V COIN 10MM | BAT1 | Digi-Key | 2984-CR1025SM-ND | Renata Batteries | CR1025SM | CR1025SM | BAT_CR1025SM_HORIZONTAL_SOLDABLE | 1
2 | 100nF | CAP0402 100nF 50V X7R | C16, C17, C26, C32, C33, C34, C35, C36, C45 | Digi-Key | 445-5932-2-ND | TDK Corporation | C1005X7R1H104K050BB | 0402 | CAP0402_100nF_50V_X7R | 9
3 | 1uF 6V3 | CAP0402 1uF 6V3 X7R | C7, C15 | Digi-Key | 1276-1513-2-ND | Samsung Electro-Mechanics | CL05B105KQ5NQNC | 0402 | CAP0402_1uF_6V3_X7R | 2
4 | 30V 2W | DIODE ZENER 30V 2W DO214AC | DZ1 | Digi-Key | SMAJ4751CE3/TR13-ND | Microsemi Corporation | SMAJ4751CE3/TR13 | DO-214AC | DIO_ZEN_30V_DO-214AC | 1
5 | 3V6 150mW | DIODE ZENER 3.6V 150MW SSMINI2 SOD523 | DZ3, DZ4, DZ7, DZ8, DZ9, DZ10, DZ11 | Digi-Key | DZ2S036M0LCT-ND | Panasonic Electronic Components | DZ2S036M0L | SOD523 | DIO_ZEN_3V6_SOD523 | 7
6 | 5V1 200mW | DIODE ZENER 5.1V 200MW SOD523F | DZ5, DZ6 | Digi-Key | MM5Z5V1CT-ND | MM5Z5V1 | Fairchild Semiconductor | SOD523 | DIO_ZEN_5V1_200mW_SOD523 | 2
7 | 2111-1X5G00SB | PIN HEADER 2.00mm 5POS | J25, J26 | Digi-Key | 952-1314-ND | Harwin | M22-2510505 | SIP5_MM | HEADER_5POS_2MM | 2
8 | BC807 | TRANSISTOR PNP 500MA 45V SOT323 | Q2 | Digi-Key | BC80740MTFCT-ND | onsemi | BC80740MTF | SOT23 | BC807_SOT23 | 1
9 | FDN337N | MOSFET N-CH 30V 2.2A SSOT3 | Q4, Q9 | Digi-Key | FDN337NCT-ND | onsemi | FDN337N | SOT23 | FDN337N_SOT23 | 2
10 | DDC115EU-7-F | TRANS BRT NPN DUAL 50V SOT-363 Rb=100K Rbe=100K | Q5 | Digi-Key | DDC115EU-7-FDICT-ND | Diodes Incorporated | DDC115EU-7-F | SOT363 | DDC115EU-7-F_SOT363 | 1
11 | FDN360P | MOSFET P 30V 2A SSOT3 | Q8, Q10 | Digi-Key | FDN360PCT-ND | onsemi | FDN360P | SOT23 | FDN360P_SOT23 | 2
12 | 10K 1% | RES0402 10K 1% | R1, R9, R20, R23, R26, R33, R34, R57 | Digi-Key | RMCF0402FT10K0TR-ND | Stackpole Electronics Inc | RMCF0402FT10K0 | 0402 | RES0402_10K_1% | 8
13 | 4K7 | RES0402 4K7 5% | R2, R24, R25, R63, R64 | Digi-Key | RMCF0402JT4K70CT-ND | Stackpole Electronics Inc | RMCF0402JT4K70 | 0402 | RES0402_4K7_5% | 5
14 | 100K 1% | RES0402 100K 1% | R4, R32, R52, R55, R62 | Digi-Key | RMCF0402FT100KCT-ND | Stackpole Electronics Inc | RMCF0402FT100K | 0402 | RES0402_100K_1% | 5
15 | 1K | RES0402 1K 5% | R10, R21 | Digi-Key | RMCF0402JT1K00CT-ND | Stackpole Electronics Inc | RMCF0402JT1K00 | 0402 | RES0402_1K_5% | 2
16 | 5K6 1% | RES0402 5K6 1% | R18 | Digi-Key | RMCF0402FT5K60CT-ND | Stackpole Electronics Inc | RMCF0402FT5K60 | 0402 | RES0402_5K6_1% | 1
17 | 470R 1W | RES2010 470R 1W 5% | R19 | Digi-Key | RMCP2010FT470RCT-ND | Stackpole Electronics Inc | RMCP2010FT470R | 2010 | RES2010_470R_1W_5% | 1
18 | 100R | RES0402 100R 5% | R37, R39, R40, R41, R42, R43, R44, R45, R50, R56 | Digi-Key | RMCF0402JT100RCT-ND | Stackpole Electronics Inc | RMCF0402JT100R | 0402 | RES0402_100R_5% | 10
19 | MK20DX128VFM5 | IC MCU 32BIT 128KB FLASH 32QFN | U4 | Digi-Key | MK20DX128VFM5-ND | NXP USA Inc. | MK20DX128VFM5 | QFN32EP | MK20DX128VFM5 | 1
20 | FM24CL64B-GTR | IC FRAM 64KBIT 1MHZ SRL 8SOIC | U5 | Digi-Key | 428-3434-6-ND | Cypress Semiconductor Corp | FM24CL64B-GTR | SO8 | FM24CL64B_SO8 | 1
21 | ST3232ECDR | IC DRVR/RCVR RS232 ESD 16-SOIC | U7 | Digi-Key | 497-6537-1-ND | STMicroelectronics | ST3232ECDR | SOIC16N | ST3232_SOIC16N | 1