## Hoja1
Comment | Description | Designator | Manufacturer 1 | Manufacturer Part Number 1 | Supplier 1 | Supplier Part Number 1 | Footprint | LibRef | Quantity
CR1025SM | BATTERY LITHIUM 3V COIN 10MM | BAT1 |  |  | Digi-Key | 2984-CR1025SM-ND | CR1025SM | BAT_CR1025SM_HORIZONTAL_SOLDABLE | 1
100nF | CAP0402 100nF 50V X7R | C16, C17, C26, C32, C33, C34, C35, C36, C45 | TDK | C1005X7R1H104K050BB | Digi-Key | 445-5932-2-ND | 0402 | CAP0402_100nF_50V_X7R | 9
1uF 6V3 | CAP0402 1uF 6V3 X7R, CAP0402 1uF 6V3 X5R | C7, C15 | Samsung, TDK | CL05B105KQ5NQNC, C1005X5R0J105K050BB | Digi-Key | 1276-1513-2-ND, 445-4998-1-ND | 0402 | CAP0402_1uF_6V3_X7R, CAP0402_1uF_6V3_X5R | 2
30V 2W | DIODE ZENER 30V 2W DO214AC | DZ1 | Microsemi | SMAJ4751CE3/TR13 | Digi-Key | SMAJ4751CE3/TR13-ND | DO-214AC | DIO_ZEN_30V_DO-214AC | 1
3V6 150mW | DIODE ZENER 3.6V 150MW SSMINI2 SOD523 | DZ3, DZ4, DZ7, DZ8, DZ9, DZ10, DZ11 | Panasonic SSG | DZ2S036M0L | Digi-Key | DZ2S036M0LCT-ND | SOD523 | DIO_ZEN_3V6_SOD523 | 7
5V1 200mW | DIODE ZENER 5.1V 200MW SOD523F | DZ5, DZ6 | ON Semiconductor / Fairchild | MM5Z5V1 | Digi-Key | MM5Z5V1CT-ND | SOD523 | DIO_ZEN_5V1_200mW_SOD523 | 2
2111-1X5G00SB | PIN HEADER 2.00mm 5POS | J25, J26 | Harwin | M22-2510505 | Digi-Key | 952-1314-ND | SIP5_MM | HEADER_5POS_2MM | 2
BC807 | TRANSISTOR PNP 500MA 45V SOT323 | Q2 | ON Semiconductor / Fairchild | BC80740MTF | Digi-Key | BC80740MTFCT-ND | SOT23 | BC807_SOT23 | 1
FDN337N | MOSFET N-CH 30V 2.2A SSOT3 | Q4, Q9 | ON Semiconductor / Fairchild | FDN337N | Digi-Key | FDN337NCT-ND | SOT23 | FDN337N_SOT23 | 2
DDC115EU-7-F | TRANS BRT NPN DUAL 50V SOT-363 Rb=100K Rbe=100K | Q5 | Diodes | DDC115EU-7-F | Digi-Key | DDC115EU-7-FDICT-ND | SOT363 | DDC115EU-7-F_SOT363 | 1
FDN360P | MOSFET P 30V 2A SSOT3 | Q8, Q10 | Rochester Electronics | FDN360P | Digi-Key | FDN360PCT-ND | SOT23 | FDN360P_SOT23 | 2
10K | RES0402 10K 5% | R1 | Stackpole Electronics | RMCF0402JT10K0 | Digi-Key | RMCF0402JT10K0-ND | 0402 | RES0402_10K_5% | 1
4K7 | RES0402 4K7 5% | R2, R24, R25, R63, R64 | Stackpole Electronics | RMCF0402JT4K70 | Digi-Key | RMCF0402JT4K70CT-ND | 0402 | RES0402_4K7_5% | 5
100K 1% | RES0402 100K 1% | R52, R55 | Stackpole Electronics | RMCF0402FT100K | Digi-Key | RMCF0402FT100KCT-ND | 0402 | RES0402_100K_1% | 2
100K | RES0402 100K 5% | R4, R32, R62 | Stackpole Electronics | RMCF0402JT100K | Digi-Key | RMCF0402JT100KCT-ND | 0402 | RES0402_100K_5% | 3
1K | RES0402 1K 5% | R10, R21 | Stackpole Electronics | RMCF0402JT1K00 | Digi-Key | RMCF0402JT1K00CT-ND | 0402 | RES0402_1K_5% | 2
10K 1% | RES0402 10K 1% | R9, R20, R23, R26, R33, R34, R57 | Stackpole Electronics | RMCF0402FT10K0 | Digi-Key | RMCF0402FT10K0TR-ND | 0402 | RES0402_10K_1% | 7
5K6 1% | RES0402 5K6 1% | R18 | Stackpole Electronics | RMCF0402FT5K60 | Digi-Key | RMCF0402FT5K60CT-ND | 0402 | RES0402_5K6_1% | 1
470R 1W | RES2010 470R 1W 5% | R19 | Stackpole Electronics | RMCP2010FT470R | Digi-Key | RMCP2010FT470RCT-ND | 2010 | RES2010_470R_1W_5% | 1
100R | RES0402 100R 5% | R37, R39, R40, R41, R42, R43, R44, R45, R50, R56 | Stackpole Electronics | RMCF0402JT100R | Digi-Key | RMCF0402JT100RCT-ND | 0402 | RES0402_100R_5% | 10
MK20DX128VFM5 | IC MCU 32BIT 128KB FLASH 32QFN | U4 | NXP Freescale | MK20DX128VFM5 | Digi-Key | MK20DX128VFM5-ND | QFN32EP | MK20DX128VFM5 | 1
FM24CL64B-GTR | IC FRAM 64KBIT 1MHZ SRL 8SOIC | U5 | Cypress | FM24CL64B-GTR | Digi-Key | 428-3434-6-ND | SO8 | FM24CL64B_SO8 | 1
ST3232ECDR | IC DRVR/RCVR RS232 ESD 16-SOIC | U7 | STMicroelectronics | ST3232ECDR | Digi-Key | 497-6537-1-ND | SOIC16N | ST3232_SOIC16N | 1