## Hoja1
Comment | Description | Designator | Manufacturer 1 | Manufacturer Part Number 1 | Supplier 1 | Supplier Part Number 1 | Footprint | LibRef | Quantity
0.1uF 16V | CAP CER 0.1UF 16V 10% X7R 0402 | C2 | Murata | GRM155R71C104KA88D | Digi-Key | 490-3261-2-ND | 0402 | CAP0402_0.1uF_16V_X5R | 1
10uF 63V | CAP CER 10UF 63V X7R 1210 | C3, C4 | Murata | GRM32ER71J106KA12L | Digi-Key | 490-9970-2-ND | 1210 | CAP1210_10uF_63V_X7R | 2
10uF 10V | CAP0603 10uF 10V X7R | C5, C6 | Murata | GRM188Z71A106KA73D | Digi-Key | 490-GRM188Z71A106KA73DCT-ND | 0603 | CAP0603_10uF_10V_X7R | 2
1uF 6V3 | CAP0402 1uF 6V3 X7R, CAP0402 1uF 6V3 X5R | C11, C13, C19, C25 | Samsung, TDK | CL05B105KQ5NQNC, C1005X5R0J105K050BB | Digi-Key | 1276-1513-2-ND, 445-4998-1-ND | 0402 | CAP0402_1uF_6V3_X7R, CAP0402_1uF_6V3_X5R | 4
100uF 10V | CAP TANT 100UF 10V 20% 1210 | C12, C14, C20 | Vishay Sprague | TR3B107M010C1400 | Digi-Key | 718-1761-1-ND | 1210P | CAP_TAN_100uF_10V_1210 | 3
100nF | CAP0402 100nF 50V X7R | C1, C18, C31,C37, C40, C41, C44 | TDK | C1005X7R1H104K050BB | Digi-Key | 445-5932-2-ND | 0402 | CAP0402_100nF_50V_X7R | 7
12pF | CAP CER 12PF 50V 5% NP0 0402 | C22, C23 | TDK | C1005C0G1H120J050BA | Digi-Key | 445-1236-2-ND | 0402 | CAP0402_12pF_50V_NP0 | 2
10uF 6.3V | CAP0603 10uF 6.3V Y5V | C24 | TDK | C1608Y5V0J106Z | Digi-Key | 445-3448-1-ND | 0603 | CAP0603_10uF_6.3V_Y5V | 1
560pF | CAP0402 560pF 50V NP0 | C38, C39 | TDK Corporation | C1005C0G1H561J050BA | Digi-Key | 445-7326-1-ND | 0402 | CAP0402_560pF_NP0 | 2
2.2uF 6V3 | CAP0402 2.2uF 6V3 X5R | C42 | TDK | C1005X5R0J225M050BC | Digi-Key | 445-4999-2-ND | 0402 | CAP0402_2.2uF_6V3_X5R | 1
10nF | CAP0402 10nF 50V X7R | C43 | TDK | C1005X7R1H103K050BB | Digi-Key | 445-6850-2-ND | 0402 | CAP0402_10nF_X7R | 1
STPS3L60U | DIODE SCHOTTKY 3A 60V SMB | D1 | STMicroelectronics | STPS3L60U | Digi-Key | 497-6584-1-ND | SMBK | DIO_STKY_STPS3L60U | 1
1N4148WT | DIODE SWITCHING 80V 125MA SOD523 | D2 | ON Semiconductor / Fairchild | 1N4148WT | Digi-Key | 1N4148WTCT-ND | SOD523 | 1N4148_SOD523 | 1
B1100 | DIODE SCHOTTKY 100V 1A SMB | D3 | Diodes | B1100B-13-F | Digi-Key | B1100B-FDICT-ND | SMB | DIO_STKY_B1100_SMB | 1
3V6 150mW | DIODE ZENER 3.6V 150MW SSMINI2 SOD523 | DZ2 | Panasonic SSG | DZ2S036M0L | Digi-Key | DZ2S036M0LCT-ND | SOD523 | DIO_ZEN_3V6_SOD523 | 1
FPC_40 | CONN FPC BOTTOM 40POS 0.5MM | J2 | Amphenol ICC / FCI | 62684-40110E9ALF | Digi-Key | 609-6058-1-ND | 62684-401100ALF | FPC_40POS__BOT_0.5MM_AMPH | 1
2111-1X5G00SB | PIN HEADER 2.00mm 5POS | J8 | Harwin | M22-2510505 | Digi-Key | 952-1314-ND | SIP5_MM | HEADER_5POS_2MM | 1
HEADER_5POS_0.1" | TIRA DE PINES 1X5 0.1" | J9 | Harwin | M20-9990545 | Digi-Key | 952-2267-ND | SIP5 | HEADER_5POS_0.1" | 1
HEADER_2x3POS_90º_0.1" | TIRA PINES MACHO 2X3 0,1'' 90º | J23 |  |  | ElectroComponentes |  | SIP3_2_90 | HEADER_2x3POS_90º_0.1" | 1
HEADER 2x5 MM | TIRA DE PINES 2X5 2MM | J29 |  |  | ElectroComponentes |  | SIP5_2_MM | HEADER_2x5POS_2MM | 1
15µH | FIXED IND 15UH 590MA 700MOHM SMD | L1 |  |  | Digi-Key | 2457-LPS3015-153MRC-ND | LPS3015 | IND_PWR_15uH | 1
100R@100MHz | FERRITE CHIP 100 OHM 1A 0603 | L3, L5 | TDK | MPZ1608D101BTA00 | Digi-Key | 445-2988-1-ND | 0603 | IND0603_100@100MHz | 2
IRFR9220TRPBF | MOSFET P-CH 200V 3.6A DPAK | Q1 | Vishay Siliconix | IRFR9220TRPBF | Digi-Key | IRFR9220PBFCT-ND | DPAK | IRFR9220_DPAK | 1
FDN337N | MOSFET N-CH 30V 2.2A SSOT3 | Q3 | ON Semiconductor / Fairchild | FDN337N | Digi-Key | FDN337NCT-ND | SOT23 | FDN337N_SOT23 | 1
FDN360P | MOSFET P 30V 2A SSOT3 | Q6, Q7 | Rochester Electronics | FDN360P | Digi-Key | FDN360PCT-ND | SOT23 | FDN360P_SOT23 | 2
100K 1% | RES0402 100K 1% | R3 | Stackpole Electronics | RMCF0402FT100K | Digi-Key | RMCF0402FT100KCT-ND | 0402 | RES0402_100K_1% | 1
1K | RES0402 1K 5% | R5, R27 | Stackpole Electronics | RMCF0402JT1K00 | Digi-Key | RMCF0402JT1K00CT-ND | 0402 | RES0402_1K_5% | 2
10K 1% | RES0402 10K 1% | R6, R8, R17 | Stackpole Electronics | RMCF0402FT10K0 | Digi-Key | RMCF0402FT10K0TR-ND | 0402 | RES0402_10K_1% | 3
100K | RES0402 100K 5% | R29, R30 | Stackpole Electronics | RMCF0402JT100K | Digi-Key | RMCF0402JT100KCT-ND | 0402 | RES0402_100K_5% | 2
31K6 | RES0402 31K6 1% | R7 | Stackpole Electronics | RMCF0402FT31K6 | Digi-Key | RMCF0402FT31K6CT-ND | 0402 | RES0402_31K6_1% | 1
10R | RES0603 10R 5% | R12, R13, R14, R15, R16 | Stackpole Electronics | RMCF0603JT10R0 | Digi-Key | RMCF0603JT10R0CT-ND | 0603 | RES0603_10R_5% | 5
100R | RES0402 100R 5% | R38, R48, R49 | Stackpole Electronics | RMCF0402JT100R | Digi-Key | RMCF0402JT100RCT-ND | 0402 | RES0402_100R_5% | 3
MCP16331 | IC REG BUCK ADJ 500MA SOT23-6 | U1 | Microchip | MCP16331T-E/CH | Digi-Key | MCP16331T-E/CHCT-ND | SOT23-6 | MCP16331_SOT23-6 | 1
TSC2046 | IC SCREEN CNTRL 12BIT 16QFN | U2 | Texas Instruments | TSC2046IRGVT | Digi-Key | 296-48788-1-ND | RGV | TSC2046_QFN16EP | 1
ESP32-WROVER-E | RX TXRX MOD WIFI PCB TRACE SMD | U3 | Espressif Systems | ESP32-WROVER-E(16MB) | Digi-Key | 1965-ESP32-WROVER-E(16MB)CT-ND | WROVER-E | ESP32-WROVER-E | 1
ST3485EBDR | IC TXRX 3.3V RS485/422 8 SOIC | U8 | STMicroelectronics | ST3485EBDR | Digi-Key | 497-2080-1-ND | SO8 | ST3485_SO8 | 1
SN65HVD231DR | IC CAN TRANSCEIVER W/ SLEEP MODE 3.3V 8-SOIC | U9 | Texas Instruments | SN65HVD231DR | Digi-Key | 296-26343-1-ND | SO8 | SN65HVD231_SO8 | 1
32.768KHz | CRYSTAL 32.768KHZ 12.5PF SMD | Y1, Y2 | ECS International | ECS-.327-12.5-1210-TR | Digi-Key | XC2282CT-ND | ECS-1210 | XTAL_32768_XC2282CT | 2