## TLS_PWR_BOM
Comment | Description | Designator | Footprint | Manufacturer 1 | Manufacturer Part Number 1 | Supplier 1 | Supplier Part Number 1 | LibRef | Quantity
10K | 3296W TRIMMER 10K OHM 0.5W PC PIN | R7 | 3296W | Bourns | 3296W-1-103LF | Digi-Key | 3296W-103LF-ND | TRIMMER_3296W_10K | 1
BORNERA CON TORNILLO | BORNERA CON TORNILLO PASO 5mm (2 CONTACTOS) | J2, J5 | BORNERA2 |  |  | ElectroComponentes |  | BORNERA2_5mm_TORNILLO | 2
CD-MBL210S | BRIDGE RECT 1PHASE 1KV 2A | D1 | CD-MBL210S | Bourns | CD-MBL210S | Digi-Key | CD-MBL210SCT-ND | CD-MBL210S | 1
100nF 100V | CAP0603 100nF 100V X7R | C2, C4, C5 | 0603 | Yageo | CC0603KRX7R0BB104 | Digi-Key | 311-1523-1-ND | CAP0603_100nF_100V_X7R | 3
220uF 50V | CAP ELECT 220uF 50V | C1, C3 | CAP500RP | Nichicon | UHE1H221MPD | Digi-Key | 493-1609-ND | CAP_ELECT_220uF_50V | 2
S1M | DIODE GEN PURPOSE 1000V 1A SMAA | D2, D3 | SMAK | ON Semiconductor / Fairchild | S1M | Digi-Key | S1MFSCT-ND | DIO_GEN_PURPOSE_S1M_SMA | 2
22V 3.2W | DIODE ZENER 22V 3.2W POWERMITE | DZ1 | DO-216AA | ON Semiconductor | 1PMT5933BT1G | Digi-Key | 1PMT5933BT1GOSTR-ND | DIO_ZEN_22V_DO-216AA | 1
IRF7240 | Fet IRF7240 | Q2 | SOIC8 | Infineon Technologies | IRF7240TRPBF | Digi-Key | IRF7240TRPBFCT-ND | IRF7240_SO8 | 1
LM317MDT-TR | IC REG MED CURRENT ADJ DPAK | U1 | D2PAK | onsemi | LM317D2TR4G | Digi-Key | LM317D2TR4GOSCT-ND | LM317_D2PAK | 1
ROJO | LED ROJO 0603 | D4, D5 | LED0603_R | Vishay Lite-On | LTST-C193KRKT-2A | Digi-Key | 160-1909-1-ND | LED0603_ROJO | 2
1K | RES0603 1K 5% | R4 | 0603 | Stackpole Electronics | RMCF0603JT1K00 | Digi-Key | RMCF0603JT1K00CT-ND | RES0603_1K_5% | 1
4K7 | RES0603 4K7 5% | R1, R5 | 0603 | Stackpole Electronics | RMCF0603JT4K70 | Digi-Key | RMCF0603JT4K70CT-ND | RES0603_4K7_5% | 2
10K | RES0603 10K 5% | R2 | 0603 | Stackpole Electronics | RMCF0603JT10K0 | Digi-Key | RMCF0603JT10K0CT-ND | RES0603_10K_5% | 1
100K | RES0603 100K 5% | R6 | 0603 | Stackpole Electronics | RMCF0603JT100K | Digi-Key | RMCF0603JT100KCT-ND | RES0603_100K_5% | 1
220R | RES0603 220R 5% | R3 | 0603 | Stackpole Electronics | RMCF0603JT220R | Digi-Key | RMCF0603JT220RCT-ND | RES0603_220R_5% | 1
BC807 | TRANSISTOR PNP 500MA 45V SOT323 | Q1 | SOT23 | ON Semiconductor / Fairchild | BC80740MTF | Digi-Key | BC80740MTFCT-ND | BC807_SOT23 | 1
250V | VARISTOR 390V 10KA DISC 20MM | V1 | VARTH_20 | TDK EPCOS | B72220S2251K101 | Digi-Key | 495-1447-ND | VARTH_250V | 1